## Balance
| Dry biomass |  | Basis (dry biomass): | 3500 | tpa
mass %
Hemicellulose | 30 |  |  | Dry biomass | Fermenter feedstock | Fibers as biofillers | PHA copolymers | CHP feedstock | PHA-biocomposite
Cellulose | 46 |  |  | tpa | tpa | tpa | tpa | tpa | tpa
Lignin | 20 |  | Hemicellulose | 1050 | 997.5
Ash | 4 |  | Cellulose | 1610 | 1400.7 | 209.3
|  |  | Lignin | 700 | 553
Mass % moisture in wet biomass | 76 |  | Ash | 140
Recovery rate to fermenter |  |  | PHA copolymers |  |  |  | 839.37
Hemicellulose | 0.95
Cellulose | 0.87 |  | CHP feedstock |  |  |  |  | 2049.53
Lignin | 0.79 |  | PHA-biocomposite | [5 empty] | 999.9907
PHA copolymer | 0.35 |  | Total - Ash | 3360 | 2951.2 | 209.3 | 839.37 | 2049.53 | 999.9907
Final biocomposite recovery | 95.358
Calorific value | 20 | GJ/t | Electricity generation | 14346.71 | GJ
Electrical efficiency | 0.35 |  | Electricity consumption by the process | 2.6 | MWh/t (biofiller + copolymer)

## TEA
For any material and concept use Cite: ©Sadhukhan J, Ng KS, Martinez-Hernandez E. 2014. Biorefineries and Chemical Processes: Design, Integration and Sustainability Analysis. Wiley. https://onlinelibrary.wiley.com/doi/book/10.1002/9781118698129
Capital cost estimation | Production rate | 3500 | tpa | Operating days | 290 | per year | Current CEPCI | 820
Unit | Base cost, million $ | Scale factor | Base size | Unit | CEPCI-Base year | Current size | Current costs, million $
Inoculation | 0.26 | 0.6 | 3.53 | tph | 402 | 0.44414 | 0.1529
Fermenters | 0.67 | 0.8 | 1.04 | tph | 402 | 0.44414 | 0.69191
Centrifugation | 2.92 | 0.7 | 18.466 | tph | 402 | 0.44414 | 0.4383
Solvent extraction-recovery | 2.96 | 0.7 | 18.466 | tph | 402 | 0.44414 | 0.4443
Washing | 0.41 | 1 | 33.5 | tph | 394.3 | 0.44414 | 0.011304
Drying | 7.6 | 0.8 | 33.5 | tph | 394.3 | 0.44414 | 0.49748
Anaerobic digestion | 1.54 | 0.6 | 43 | tph wastewater | 402 | 1.8869 | 0.48137
CHP | 1 | 1 | 5 | GWh | 820 | 3.9852 | 0.79704
Biomass handling | 14.1 | 0.78 | 83.3 | tph wet biomass | 402 | 2.0953 | 1.6266
Biomass pretreatment | 5.62 | 0.78 | 83.3 | tph dry biomass | 402 | 0.50287 | 0.21299
Twin-screw extrusion | 0.077922 | 1 | 1 | tph | 820 | 0.15067 | 0.011741
Injection moulding | 0.1039 | 1 | 1 | tph | 820 | 0.15067 | 0.015654
3d printing | 0.077922 | 1 | 1 | tph | 820 | 0.15067 | 0.011741
Delivered cost of equipment | [6 empty] | 5.3933
Total capital investment | [6 empty] | 16.18
Opex parameters | Quantity | Unit | Price | Unit | Variable opex, million $/y | Product value million $/y
Reagents | 1215.1736 | tpa | 0.26 | $/kg | 0.31595
Electricity | -4.5312 | TJ/y | 1.2319 | $/MJ | -5.5822
Heat | 2.2 | TJ/y | 0.29408 | $/MJ | 0.64697
Annual capital charge | 0.1
Internal rate on return | 0.1
Labor cost |  |  | 85000 | $/y
Number of jobs | 23 | per kt biocomposites
Lignocellulose biomass | 3500 | tpa | 100 | $/dry t | 0.35
PHA biocomposite | 999.9907 | tpa | 7 | $/kg |  | 6.9999
| million $/y |  |  | Total capital investment/Delivered cost of equipment | 3
Capex | 1.618 |  |  | Indirect cost-dependent fixed Opex/Capex | 0.06
Indirect cost-dependent fixed Opex | 0.09708
Labor cost-dependent fixed Opex | 3.7145 |  |  | Discounted cash flow analysis
Variable Opex | -4.6192 |  |  | year | Cash flow million $/y | Net present value million $/y
Feedstock cost | 0.35 |  |  | 0 | -16.18 | -16.18
Miscellaneous Opex | 1.4323 |  |  | 1 | 4.0066 | -12.1733
Opex | 0.97464 |  |  | 2 | 3.6424 | -8.5309
Total cost (Capex+Opex) | 2.5926 |  |  | 3 | 3.3113 | -5.2197
Product value | 6.9999 |  |  | 4 | 3.0102 | -2.2094
Product value - total cost | 4.4073 |  |  | 5 | 2.7366 | 0.52716
|  |  |  | 6 | 2.4878 | 3.015
|  |  |  | 7 | 2.2616 | 5.2766
|  |  |  | 8 | 2.056 | 7.3326
|  |  |  | 9 | 1.8691 | 9.2018
|  |  |  | 10 | 1.6992 | 10.901

## GWP
Inventory | Flow per kg biocomposite | Unit | GWP kg CO2e | Unit | GWP kg CO2e/kg biocomposite
Sodium hydroxide | 0.4 | kg | 1.3132 | per kg | 0.52529
Sodium phosphate | 0.145 | kg | 2.8195 | per kg | 0.40883
Process steam | 2.2 | MJ | 0.071212 | per MJ | 0.15667
Monoammonium phosphate | 0.115 | kg | 0.9198 | per kg | 0.10578
Solvent | 0.1 | kg | 0.85517 | per kg | 0.085517
Ammonium chloride | 0.05 | kg | 1.6015 | per kg | 0.080074
Transport | 100 | ktkm | 0.00054091 | per ktkm | 0.054091
Magnesium sulphate | 0.025 | kg | 1.354 | per kg | 0.03385
Sulfuric acid | 0.2 | kg | 0.1671 | per kg | 0.03342
Citric acid | 0.0025 | kg | 6.1545 | per kg | 0.015386
Lime | 0.01 | kg | 0.92369 | per kg | 0.0092369
Manganese | 0.00025 | kg | 5.5777 | per kg | 0.0013944
Chemical | 0.000526 | kg | 2.0591 | per kg | 0.0010831
Calcium chloride | 0.0005 | kg | 0.82055 | per kg | 0.00041027
Water | 0.11 | kg | 0.00048756 | per kg | 5.3631e-05
1.5111